## Sheet1
Servo Selection Guide
| Vendor | PID | Price | Make | Model | Size | Gear | Analog FB | Continuous | Deg Rotation | Voltage | Current: Running (mA) | Current: Stall (mA) | Speed (sec/60deg) | Torque (kg-cm) | RPM (no load) | Auto-off
| Adafruit | 169 | 5.95 | TowerPro | SG92R | Micro | Plastic |  |  | 180 | 4.8v (3-6v) |  |  | 0.1 | 2.5 | 200 | Y
| Adafruit | 2201 | 5.95 | TowerPro | SG51R | Sub-Micro | Plastic |  |  | 180 | 4.8v (3-6v) |  |  | 0.1 | 0.6 | 200
| Adafruit | 1143 | 9.95 | TowerPro | MG90D | Micro | Metal |  |  | 90 | 4.8v-6v |  |  | 0.1 | 2.1 | 200 | N
| Adafruit | 1449 | 9.95 | Datan | S1123 | Micro | Plastic | X |  | 180 | 6v |  |  | 0.1 | 1.6 | 200
| Adafruit | 1450 | 14.95 | Datan | B2122 | Micro | Metal | X |  | 120 | 6v |  |  | 0.1 | 1.8 | 200
| Adafruit | 2307 | 11.95 | TowerPro | MG92B | Micro | Metal |  |  | 180 | 5v |  |  | 0.13 | 3.1 | 153.8462
| Adafruit | 154 | 11.95 | FeeTech | FS5103R | Standard | ? |  | X |  | 4.8v-6v |  |  | 0.18 | 3 | 111.1111
| Adafruit | 155 | 12 | TowerPro | SG-5010 | Standard | Plastic |  |  | 180 | 4.8v-6v |  |  | 0.2 | 5.5 | 100
| Adafruit | 1142 | 19.95 | TowerPro | MG995R | Standard | Metal |  |  | 120 | 4.8v-6v |  |  | 0.2 | 8.5 | 100
| Adafruit | 1404 | 14.95 | Datan | S1213 | Standard | ? | X |  | 180 | ? |  |  | 0.21 | 6.5 | 95.2381
| Adafruit | 2442 | 7.5 | TowerPro | FS90R | Micro | Plastic |  | X |  | 4.8v-6v | 100 | 550 |  | 1.3 | 110
| Adafruit | 3614 | 27.99 | Parallax |  | Standard |  | X | X |  | 6v | 150 | 1200 |  | 2.2 | 120